## BOM
ESP32-S3 Plant Monitor — Rev A — Bill of Materials
Project RS_ESP32S3_PlantMonitor_RevA · JLCPCB C-numbers are the definitive part IDs (search jlcpcb.com/parts) · 'at upload' = pick a Basic-library catalog number when uploading the BOM · 'Verify' = confirm Basic vs Extended at order time
# | Category | Designator(s) | Qty | Value / Rating | Part / MPN | JLCPCB # | Package | Library | Populate | Function / Notes
1 | Modules & ICs | U1 | 1 | 3.3 V, 8 MB flash | ESP32-S3-WROOM-1-N8 | C2913198 | Module (SMD) | Extended | Yes | The brain: dual-core MCU, Wi-Fi/BT, antenna, shielding, pre-certified.
2 | Modules & ICs | U2 | 1 | USB ESD array | USBLC6-2SC6 (ST) | C7519 | SOT-23-6 | Extended | Yes | Clamps static zaps on USB D+/D-; very low capacitance so it doesn't distort data.
3 | Modules & ICs | U3 | 1 | 3.3 V, 600 mA | AP2112K-3.3TRG1 | C51118 | SOT-23-5 | Extended | Yes | LDO regulator: makes the +3V3 rail from VSYS. EN tied to VIN (always on).
4 | Modules & ICs | U4 | 1 | 4.20 V, ~100 mA | MCP73831T-2ACI/OT | C424093 | SOT-23-5 | Extended | Yes | 1-cell LiPo linear charger. Charge current set by R11 on PROG.
5 | Modules & ICs | U5 | 1 | I2C 0x76 | BME280 (Bosch) | C92489 | LGA-8 | Extended | Yes | Temperature / humidity / pressure. Keep lid vent hole clear; place away from heat.
6 | Modules & ICs | U6 | 1 | I2C 0x10 | VEML7700-TT (Vishay) | C1850416 | OPLGA (top-view) | Extended | Yes | Ambient light. Sensing window faces up; keep clear of the board's own LEDs.
7 | Discrete semis | Q1, Q2, Q3 | 3 | P-ch MOSFET | AO3401A | C15127 | SOT-23-3 | Basic | Yes | Q1 reverse-polarity protect, Q2 soil-probe power switch, Q3 USB/battery source select.
8 | Discrete semis | D1 | 1 | Green | LED 0603 (Basic pick) | at upload | 0603 | Basic | Yes | Power indicator on +3V3 (R13 = 1 k). Leave OFF the board for battery-life tests.
9 | Discrete semis | D2 | 1 | Amber / Red | LED 0603 (Basic pick) | at upload | 0603 | Basic | Yes | Charge indicator driven by charger STAT pin (R12 = 1 k).
10 | Discrete semis | D3 | 1 | 5 V standoff | SMF5.0A (Goodwork) | C2980403 | SOD-123FL | Extended | Yes | TVS surge protection across USB 5 V at the connector.
11 | Discrete semis | D4 | 1 | 1 A / 40 V | SS14 (MDD) | C2480 | SMA (DO-214AC) | Basic | Yes | Schottky: feeds VSYS from USB 5 V (~0.4 V drop).
12 | Connectors & mech | J1 | 1 | USB 2.0, 16-pin | TYPE-C-31-M-12 | C165948 | USB-C recept. | Extended | Yes | Power in + native-USB programming. Small special-handling fee at JLC.
13 | Connectors & mech | J2 | 1 | JST PH 2.0, 3-pin | S3B-PH-K-S(LF)(SN) | C157929 | TH side-entry | Verify | Yes | Soil probe plugs in here (mating housing PHR-3). Buzz out cable before use.
14 | Connectors & mech | J3 | 1 | JST PH 2.0, 2-pin | S2B-PH-K-S(LF)(SN) | C173752 | TH side-entry | Verify | Yes | Battery plugs in here. Meter the plug polarity before first connect.
15 | Connectors & mech | F1 | 1 | 0.75 A hold / 1.5 A trip | 1206L075/16WR | C371166 | 1206 | Verify | Yes | Resettable PPTC fuse: current ceiling on the USB 5 V input.
16 | Connectors & mech | SW1, SW2 | 2 | SMD tactile | Tactile switch (Basic pick) | at upload | SMD tactile | Basic | Yes | SW1 = RESET, SW2 = BOOT.
17 | Resistors (0603) | R1, R2 | 2 | 5.1 k, 1% | Chip resistor | at upload | 0603 | Basic | Yes | USB-C CC pull-downs — one per CC pin; announces the board as a 5 V sink. Never shared.
18 | Resistors (0603) | R3, R4 | 2 | 22 R | Chip resistor | at upload | 0603 | Basic | Yes | USB data series resistors, placed near the module.
19 | Resistors (0603) | R5, R6, R11 | 3 | 10 k | Chip resistor | at upload | 0603 | Basic | Yes | R5 = EN reset pull-up, R6 = GPIO0 boot pull-up, R11 = charger PROG (-> ~100 mA).
20 | Resistors (0603) | R7, R8 | 2 | 4.7 k | Chip resistor | at upload | 0603 | Basic | Yes | I2C bus pull-ups — one pair for the whole bus.
21 | Resistors (0603) | R9, R10 | 2 | 10 k, 1% | Chip resistor | at upload | 0603 | Basic | Yes | Soil-probe 2:1 divider (1% for accuracy). Midpoint -> GPIO1.
22 | Resistors (0603) | R12, R13 | 2 | 1 k | Chip resistor | at upload | 0603 | Basic | Yes | LED current limits (D2 charge, D1 power).
23 | Resistors (0603) | R14, R15 | 2 | 100 k | Chip resistor | at upload | 0603 | Basic | Yes | R14 = Q3 gate pull-down (battery takes over), R15 = Q2 gate pull-up (probe off by default).
24 | Resistors (0603) | R16, R17 | 2 | 100 k, 1% | Chip resistor | at upload | 0603 | Basic | Yes | Battery-sense 2:1 divider (1%). Midpoint -> GPIO2. ~21 uA always-on drain.
25 | Capacitors | C1 | 1 | 10 uF, >=10 V | MLCC (0805) | at upload | 0805 | Basic | Yes | Power-entrance bulk on +5V_PROT (Espressif recommendation).
26 | Capacitors | C2, C3 | 2 | 1 uF | MLCC | at upload | 0603 | Basic | Yes | Regulator input / output stability capacitors (datasheet).
27 | Capacitors | C4 | 1 | 22 uF, >=6.3 V | MLCC (0805) | at upload | 0805 | Basic | Yes | Bulk at the module's 3V3 pin.
28 | Capacitors | C5 | 1 | 100 nF | MLCC | at upload | 0603 | Basic | Yes | Module bypass at the 3V3 pin (paired with C4).
29 | Capacitors | C6 | 1 | 1 uF | MLCC | at upload | 0603 | Basic | Yes | EN reset-delay capacitor (with R5 forms the RC power-up delay).
30 | Capacitors | C9 | 1 | 100 nF | MLCC | at upload | 0603 | Basic | Yes | U2 (ESD chip) VBUS-pin decoupling.
31 | Capacitors | C10, C11 | 2 | 100 nF | MLCC | at upload | 0603 | Basic | Yes | BME280 VDD and VDDIO decoupling.
32 | Capacitors | C12 | 1 | 100 nF | MLCC | at upload | 0603 | Basic | Yes | VEML7700 decoupling.
33 | Capacitors | C13 | 1 | 100 nF | MLCC | at upload | 0603 | Basic | Yes | ADC filter at the soil input pin (GPIO1).
34 | Capacitors | C14, C15 | 2 | 4.7 uF | MLCC | at upload | 0603 | Basic | Yes | Charger input / output capacitors.
35 | Capacitors | C16 | 1 | 100 nF | MLCC | at upload | 0603 | Basic | Yes | ADC filter at the battery-sense pin (GPIO2).
| Do Not Populate | C7, C8 | 2 | (footprint only) | — none placed — | — | 0603 | — | No (DNP) | Reserved USB data-line tuning capacitors. Footprint on board, no part soldered.
Summary
| Distinct part lines (BOM rows) |  | 36
| Components placed by assembler |  | 50
| Do-Not-Populate placements |  | 2
| Total footprints on the board |  | 52

## Bought separately
Not assembled by JLCPCB — buy and attach yourself
Item | Spec | Plugs into | Where to buy | Notes
DFRobot SEN0193 capacitive soil moisture probe | Supply 3.3-5.5 V, output 0-3.0 V, ~5 mA | J2 | DigiKey / DFRobot / Amazon | External wand; never soldered to the board. Not waterproof past its marked line.
1S protected LiPo battery | 3.7 V nom, ~1000 mAh (500-1200), JST-PH plug | J3 | Battery retailer | MUST have a built-in protection circuit — the board has no protection chip of its own. Verify plug polarity with a meter first.
PH-to-PH 3-pin cable (only if needed) | JST PH 2.0, 3-wire | J2 | ~$1, generic | Only if the probe's included cable ends in a DuPont-style connector instead of a PH plug.